## rp2040 PinOut
Pin | Label | Header | Assignment | PDX+ | ADX-ddsPIO | Purpose | rp2040Z | ADX-rp2040 | Actions to take
1 | GPIO0 |  | Unused | [PDX+] ¿LPF? | Not Used |  | Not used
2 | GPIO1 |  | Unused | [PDX+] ¿LPF? | Not Used |  | Not used
3 | GND | [6 empty] | GND
4 | GPIO2 | TFT(2) | TFT2 | [PDX+] TFT Bus | RXSW | RX Enable | RXSW | RXSW
5 | GPIO3 | TFT(3) | TFT3 | [PDX+] TFT Bus | TX LED | TX Led On | TX LED | TXLED
6 | GPIO4 | TFT(4) | TFT4 | [PDX+] TFT Bus | FT8 LED | FT8 Led On | FT8 LED | FT8LED
7 | GPIO5 | TFT(5) | TFT5 | [PDX+] TFT Bus | FT4 LED | FT4 Led On | FT4 LED | FT4 LED
8 | GND | [6 empty] | GND
9 | GPIO6 | TFT(6) | TFT6 | [PDX+] TFT Bus | JS8LED | JS8 LED On | JS8LED | JS8LED
10 | GPIO7 | TFT(7) | TFT7 | [PDX+] TFT Bus | WSPR LED | WSPR LED on | WSPR LED | WSPR LED
11 | GPIO8 | GPS1 | GPS Rx | [PDX+] GPS | TXSW | TXSW Switch | TXSW | SW3 (TX)
12 | GPIO9 |  | ATU | [PDX+] ATU | TXA | Driver Enable | TXA | TXA
13 | GND | [6 empty] | GND
14 | GPIO10 |  | Unused | [PDX+]¿SWR? | UP SW | UP Button | UP SW | SW1 (UP)
15 | GPIO11 |  | Unused | [PDX+] ¿CWOut? | DOWN SW | DOWN Button | DOWN SW | SW2 (DOWN)
16 | GPIO12 | CAT1 | Rx | [PDX+] CAT Rx | SYNC SW | SYNC Button | SYNC SW
17 | GPIO13 | CAT1 | Tx | [PDX+] CAT Tx | RFLO | RX Local Oscillator | RFLO
18 | GND | [6 empty] | GND
19 | GPIO14 |  | SWA | [PDX+] <LEFT> SW | RFOUT | RF Signal Out (TX) | RFOUT
20 | GPIO15 |  | CAL | [PDX+] CAL | RFIF | RF RX IF (465 KHz) | RFIF
21 | GPIO16 |  | SDA | [PDX+] I2C Bus (Si5351/QUAD/OLED) | Not Used |  |  | SDA | Cut
22 | GPIO17 |  | SCL | [PDX+] I2C Bus (Si5351/QUAD/OLED) | Not Used |  |  | SCL | Cut
23 | GND | [6 empty] | GND
24 | GPIO18 |  | RXSW | [PDX+] RXSW | Not Used |  |  |  | Wire up
25 | GPIO19 | J3 | EN(CLK) | [PDX+] Encoder CLK | not used
26 | GPIO20 | J3 | EN(DT) | [PDX+] Encoder BT | not used
27 | GPIO21 | J3 | EN(SW) | [PDX+] Encoder SW | not used
28 | GND | [6 empty] | GND
29 | GPIO22 |  | SWB | [PDX+] <RIGHT>> SW | not used
30 | RUN |  |  |  | not used
31 | GPIO26/ADC0 |  | RXB | [PDX+] TBD | SDA(1) | I2C SDA | SDA(1) |  | Wire up
32 | GPIO27/ADC1 |  | FSK | [PDX+] Counting/DSP processing | SCL(1) | I2C SCL | SCL(1) |  | Cut
33 | (A)GND |  |  |  | (A) GND | Analog Ground | (A) GND | (A)GND
34 | GPIO28/ADC2 |  | Unused | [PDX+] ¿SWR Analog? | RXA | Digital RXA in | RXA
35 | ADC_VREF
36 | 3V3 |  |  |  | 3V3 (out) |  | 3V3 | +3.3V
37 | 3V3_EN |  |  |  | 3V3 (in)
38 | GND | [6 empty] | GND
39 | VSYS |  |  |  | VSYS
40 | VBUS |  |  |  | VBUS (+5 Vcc) in |  | VBUS

## Hoja1
0 | 0
1 | 6.25
2 | 12.5
3 | 18.75
4 | 25
5 | 31.25
6 | 37.5
7 | 43.75